## sys_config.h
Parameter | RC_RESOLUTION | CHASSIS_RC_MAX_SPEED_X | CHASSIS_RC_MOVE_RATIO_X | CHASSIS_RC_MAX_SPEED_Y | CHASSIS_RC_MOVE_RATIO_Y | CHASSIS_RC_MAX_SPEED_R | CHASSIS_RC_MOVE_RATIO_R | CHASSIS_KB_MAX_SPEED_X | CHASSIS_KB_MOVE_RATIO_X | CHASSIS_KB_MAX_SPEED_Y | CHASSIS_KB_MOVE_RATIO_Y | GIMBAL_RC_MOVE_RATIO_PIT | GIMBAL_RC_MOVE_RATIO_YAW | GIMBAL_PC_MOVE_RATIO_PIT | GIMBAL_PC_MOVE_RATIO_YAW | DEFAULT_FRIC_WHEEL_SPEED | TRIGGER_MOTOR_SPEED | RADIUS | PERIMETER | WHEELTRACK | WHEELBASE | GIMBAL_X_OFFSET | GIMBAL_Y_OFFSET | ENCODER_ANGLE_RATIO | PIT_DECELE_RATIO | YAW_DECELE_RATIO | PIT_MOTO_POSITIVE_DIR | YAW_MOTO_POSITIVE_DIR | TRI_MOTO_POSITIVE_DIR | PIT_ANGLE_MAX | PIT_ANGLE_MIN | YAW_ANGLE_MAX | YAW_ANGLE_MIN | DEFAULT_TUNE | DEFAULT_IMU_TEMP
Description | normalized remote controller proportion | left and right speed (mm/s) |  | back and forward speed (mm/s) |  | chassis rotation speed (deg/s) |  | left and right speed (mm/s) |  | back and forward speed (mm/s) |  | pitch axis speed | yaw axis speed | pitch axis speed | yaw axis speed | maximum value of shoot speed is 2500 | shoot frequency | radius of wheel (mm) | perimeter of wheel (mm) | wheel track distance (mm) | wheelbase distance(mm) | gimbal is relative to chassis center x axis offset(mm) | gimbal is relative to chassis center y axis offset(mm) | the ratio of motor encoder value translate to degree | the deceleration ratio of pitch axis motor | the deceleration ratio of yaw axis motor | the positive direction of pitch axis motor | the positive direction of yaw axis motor | the positive direction of tirgger motor | [5 empty] | imu temperature control
2019-03-05 | 660.0f | 2700.0f | 1.0f | 2700.0f | 1.0f | 250.0f | 1.0f | 3300.0f | 1.0f | 3300.0f | 1.0f | 1,0f | 1.0f | 1.0f | 1.0f | 2500 | 2000 | 76 | 478 | 415 | 406 | 130 | 0 | 8192.0f/360.0f | 1.0f | 1.0f | -1.0f | 1.0f | 1.0f | 16 | -14 | 50 | -50 | 300 | 50
2019-03-10 | 660.0f | 2700.0f | 1.0f | 2700.0f | 1.0f | 250.0f | 1.0f | 3300.0f | 1.0f | 3300.0f | 1.0f | 1,0f | 1.0f | 1.0f | 1.0f | 2500 | 2000 | 76 | 478 | 445 | 345 | 0 | 0 | 8192.0f/360.0f | 1.0f | 1.0f | -1.0f | 1.0f | 1.0f | 16 | -14 | 50 | -50 | 300 | 50
2019-03-25 | 660.0f | 2200.0f | 1.0f | 2200.0f | 1.0f | 250.0f | 1.0f | 3000.0f | 1.0f | 3000.0f | 1.0f | 1,0f | 1.0f | 1.0f | 1.0f | 2500 | 2000 | 76 | 478 | 445 | 345 | 0 | 0 | 8192.0f/360.0f | 1.0f | 1.0f | -1.0f | 1.0f | 1.0f | 20 | -20 | 180 | -180 | 300 | 50
How to use this spreadsheet:
First, copy the previous entry
Then, modify the number
By doing so, the change will be marked as dark orange automatically

## Gimbal_PID
Parameter | kp_pit | ki_pit | kd_pit | kp_yaw | ki_yaw | kd_yaw | speed_p_kp | speed_p_ki | speed_p_kd | speed_y_kp | speed_y_ki | speed_y_kd
Description
2019-03-05 | 156 | 0 | 205.2 | 156 | 1 | 450 | 3 | 0 | 3 | 3 | 0 | 1.2
2019-03-10 | 170 | 3.5 | 100 | 1200 | 15 | 30 | 3 | 0 | 3 | 10 | 0 | 50
2019-03-17 | 170 | 3.5 | 100 | 650 | 0 | 150 | 3 | 0 | 3 | 20 | -8 | 35

## Chassis_Position
These parameters are at the line 332, 336 in chassis_task.c
Date | pid_spd |  |  |  |  | pid_chassis_angle |  |  |  |  | Note
| maxout | intergral_limit | kp | ki | kd | maxout | intergral_limit | kp | ki | kd
2019-03-10 | 8000 | 500 | 4.5 | 0.05 | 0 | 300 | 50 | 14 | 0 | 50 | >300 = 5000 rmp
2019-03-25 | 8000 | 500 | 4.5 | 0.05 | 0 | 300 | 50 | 10 | 0 | 50